## 636208408569367996__4987821
Design Ref | Digi-Key Part Number | Manufacturer | Description | Quantity | Comments | Manufacturer Part Number
C1,C2 | 490-1536-1-ND | MURATA ELECTRONICS (VA) | CAP CER 1UF 16V X5R 0603 | 2 | Alternate Packaging Exists | GRM188R61C105KA93D
C13, C14, C12 | 399-7845-1-ND | KEMET (VA) | CAP CER 0.1UF 50V X7R 0603 | 3 | Alternate Packaging Exists | C0603C104M5RACTU
C3, C11 | 311-1088-1-ND | YAGEO (VA) | CAP CER 0.1UF 16V X7R 0603 | 2 | Alternate Packaging Exists | CC0603KRX7R7BB104
C15 | PCE3917CT-ND | PANASONIC ELECTRONIC COMPONENTS (VA) | CAP ALUM 100UF 20% 50V SMD | 1 | Alternate Packaging Exists | EEE-1HA101UP
C16 | 399-7757-1-ND | KEMET (VA) | CAP CER 1000PF 10V X7R 0402 | 1 | Alternate Packaging Exists | C0402C102K8RACTU
| CY8C4244PVI-442-ND | CYPRESS SEMICONDUCTOR CORP | IC MCU 32BIT 16KB FLASH 28SSOP | 1 |  | CY8C4244PVI-442
R1, R2 | 311-1.0KGRCT-ND | YAGEO (VA) | RES SMD 1K OHM 5% 1/10W 0603 | 2 |  | RC0603JR-071KL
R7, R8, R9, R10, R11, R12 | 311-330GRCT-ND | YAGEO (VA) | RES SMD 330 OHM 5% 1/10W 0603 | 6 |  | RC0603JR-07330RL
R13, R14 | 311-10KGRCT-ND | YAGEO (VA) | RES SMD 10K OHM 5% 1/10W 0603 | 2 |  | RC0603JR-0710KL
R15 | 311-100KGRCT-ND | YAGEO (VA) | RES SMD 100K OHM 5% 1/10W 0603 | 1 |  | RC0603JR-07100KL
R16 | 73L5R20JCT-ND | CTS RESISTOR PRODUCTS (VA) | RES SMD 0.2 OHM 5% 1/2W 1210 | 1 |  | 73L5R20J
VIN,ERR | 475-2816-1-ND | OSRAM OPTO SEMICONDUCTORS INC(VA) | LED BLUE DIFFUSED 0603 SMD | 2 |  | LB Q39G-L2OO-35-1
| 296-25378-1-ND | TEXAS INSTRUMENTS (VA) | IC MOTOR DRIVER PAR 16HTSSOP | 1 |  | DRV8801PWPR
| 455-1706-ND | JST SALES AMERICA INC | CONN HEADER PH TOP 4POS 2MM | 2 |  | B4B-PH-K-S(LF)(SN)
| 455-1708-ND | JST SALES AMERICA INC | CONN HEADER PH TOP 6POS 2MM | 1 |  | B6B-PH-K-S(LF)(SN)
| 455-2247-ND | JST SALES AMERICA INC | CONN HEADER XH TOP 2POS 2.5MM | 2 |  | B2B-XH-A(LF)(SN)
| CY8C4245PVI-482-ND | CYPRESS SEMICONDUCTOR CORP | IC MCU 32BIT 32KB FLASH 28SSOP | 1 |  | CY8C4245PVI-482